## Main
Genesys Designer Application Server(DAS) and Designer Sizing Calculator
Peak number of IVR calls per second (caps) |  | 50
Maximum number of Designer users |  | 20
Designer Application Complexity
Maximum number of audio requests |  | 30
Maximum number of business control requests (Business hours, Special Days, Datatables, Emergency Flags) |  | 7
Maximum number of external http requests |  | 1
Maximum number of grammar requests |  | 4
Enter custom application complexity if custom is selected:
Maximum number of audio requests |  |  | 0
Maximum number of business control requests (Business hours, Special Days, Datatables, Emergency Flags) |  |  | 0
Maximum number of external http requests |  |  | 0
Maximum number of grammar requests |  |  | 0
Maximum number of shared modules used in the application |  |  | 0
Estimated load
Estimated average requests per second |  |  | #REF!
Estimated peak requests per second |  |  | #REF!
Recommended Deployment
Recommended DAS nodes count |  |  | 2
Recommended Designer nodes count |  |  | 2
Note: | Minimum 2 nodes are required for High Availability (HA).
Light / Small
Medium / Typical
Large / Complex
Custom

## Server Profiles
Recommended Hardware Configuration
DAS
CPU | Multicore (4+) CPU
RAM | 32 GB
Disk Space (based on workspace size) | 1 TB
AWS instance type(if AWS is chosen) | i3.xlarge
Designer
CPU | Multicore (4+) CPU
RAM | 16 GB
Disk Space (based on workspace size) | 1 TB
AWS instance type(if AWS is chosen) | m5.xlarge

## Load Calculation
DAS
Application Complexity Factor | 1
Input audio requests | 30
Input business control requests | 7
Input External http requests | 1
Input grammar requests | 4
Application file requests for this complexity | 20
SDR requests for this complexity | 1
Total input requests | 63
Application complexity facotor for the input | 1
Recommended DAS minimal nodes | 2
Designer
Recommended Designer minimal nodes | 2

## Data
DAS
Load data
Number of caps load conducted | 50
Number of instance on the above load | 2
Maximum number of caps per instance | 25
Minimum nodes count for HA | 2
SMALL - Application complexity Definition
Audio requests | 30
Business objects | 7
External requests | 1
Grammars | 4
Application files(scxml, vxml, js) | 20
SDR requests | 1
Total Requests | 63
Application Complexity | 1
Designer
Maximum number of users per instance | 10
Minimum nodes count for HA | 2